## Power Budget
Identification / Role |  |  |  | Electrical Inputs | [9 empty] | Power + Efficiency | [5 empty] | Noise / Ripple Design |  |  |  | Passive Components |  |  | Protection / Documentation
Component | Function / Role | Source Rail | Output Rail | V_in (V) nominal | V_in (V) max | V_out (V) | I_typ_in (mA) | I_peak_in (mA) | Trace_width_in | I_peak_out (mA) | Trace_width_out (mil) | I_quiescent (mA) | Duty (%) | P_in (W) | η (%) | P_out (W) | P_loss (W) | P_dissapation (heat) | P_dissapation_max (heat) | Noise Sensitivity | Allowed Ripple/Noise (mVpp) | Est. Ripple (mVpp) | Post-Filter Type | Local Capacitance (F) | Resistors (Ω) | Inductance (H) | Protection | Notes | Datasheet | Design | Distributor | AutoDesk Fusion File | LT Spice File
Battery | Main power source for entire system (12 AWG up to 30 A) 16V8 (608g / 1.34 lbs) Hover: 8.6 - 10.932 min Ascend: 3.5 - 4.5 min 12V6 (413g / 0.911 lbs) Hover: 3.846 - 4.613 min Ascend: 2.88 - 3.455 min |  | BAT_12V6 / BAT_16V8 |  |  | 16V8: 16.8 V max 14.0 V nominal 13.2 V low 12V6: 12.6 V max 11.1 V nominal 10.5 V low | 16.8 V Hover 34.03 A Max 38.60 A Optimal 43.24 A Worst 12.6 V Hover: 68.95 A Max 78.22 A Optimal 82.68 A Worst | 16.8 V Ascend 82.118 A Max 93.181 A Optimal 104.445 A Worst 12.6 V Ascend: 92.05 A Max 104.45 A Optimal 110.41 A Worst |  |  |  |  | 100 |  | 100 | Total Power 16V8: 1380.32 W 12V6: 1161.61 W | [11 empty] | 2 oz copper pour 8AWG-12AWG 608 g / 1.34 lbs | Link_16V8 Link_12V6 |  | Link XT90 (Female) / Bullet (Male) 4.0 mm Bullet (Male/Female)
Monitoring Circuit | Battery Warning indicates voltage drop below 10.5 V (3.3 V / cell with voltage sag) | BAT_12V6 / BAT_16V8 | BAT_12V6 / BAT_16V8 | 11.1 V / 14.8 V | 12.6 V / 16.8 V | 16V8: Good (16.8 V - 14.0 V): 1.513 V (max) - 1.261 V Warning (14.0 V - 13.2 V): 1.261 V - 1.189 V Critical: (Below 13.2 V) 1.189 V > 12V6: Good (12.6 V - 11.4 V): 1.134 V (max) - 1.026 V Warning (11.4 V - 10.5 V): 1.026 V - 0.945 V Critical (Below 10.5 V): 0.945 V > Indicators: Green (JP1) PA10 Yellow: Below $US14 Red: $US14 |  | 16V8: 0.32 mA 12V6: 0.29 mA | 6 mil |  | 6 mil | [12 empty] | C37 = 100 nF to GND, right next to ADC pin | R14 = 47 kΩ (Top) R15 = 4.7 kΩ (Bottom) R9 = 1kΩ (Midpoint) to ADC pin |  |  | R1 in series to GND with R3 and the midpoint connected to C1 going to GND. Keep R3 and C1 as close to MCU pin as possible. MCU pin (Vain = PC0 pin 15) volatage analog input V |  | Link Pinout | LED Diode White/Red/Yellow/Green/Blue
ESC + motor #1 | Converts battery DC (14.8 V) to 3-phase AC for motor control (12 AWG up tp 20 A) | BAT_12V6 / BAT_16V8 |  | 11.1 V / 14.8 V | 12.6 V / 16.8 V |  | 16.8 V Hover per motor 8.444 A max 9.585 A Optimal 10.747 A Worst Case 12.6 V Hover per motor 17.172 A max 19.493 A Optimal 20.607 A Worst Case | 16.8 V Ascend per motor 20.466 A max 23.232 A Optimal 26.048 A Worst Case 12.6 V Ascend per motor 22.949 A max 26.05 A Optimal 27.539 A Worst Case |  |  |  |  | 100 (0-100) | [6 empty] | low | ≤ 444 @ VBat input | [5 empty] | 3.2 V | Based on motor data: 5 A @ hover (~74 W), 9 A @ climb (~132 W). XT90 (Female) | Link (ESCs) Link (Motors) |  | Link XT60 (Female) to Bullet Connectors Bullet (Male/Female)
ESC + motor #2 | Converts battery DC (14.8 V) to 3-phase AC for motor control (12 AWG up tp 20 A) | BAT_12V6 / BAT_16V8 |  | 11.1 V / 14.8 V | 12.6 V / 16.8 V | [14 empty] | low | ≤ 444 @ VBat input | [5 empty] | 3.2 V | Based on motor data: 5 A @ hover (~74 W), 9 A @ climb (~132 W).
ESC + motor #3 | Converts battery DC (14.8 V) to 3-phase AC for motor control (12 AWG up tp 20 A) | BAT_12V6 / BAT_16V8 |  | 11.1 V / 14.8 V | 12.6 V / 16.8 V | [14 empty] | low | ≤ 444 @ VBat input | [5 empty] | 3.2 V | Based on motor data: 5 A @ hover (~74 W), 9 A @ climb (~132 W).
ESC + motor #4 | Converts battery DC (14.8 V) to 3-phase AC for motor control (12 AWG up tp 20 A) | BAT_12V6 / BAT_16V8 |  | 11.1 V / 14.8 V | 12.6 V / 16.8 V | [14 empty] | low | ≤ 444 @ VBat input | [5 empty] | 3.2 V | Based on motor data: 5 A @ hover (~74 W), 9 A @ climb (~132 W).
Buck Converter 5 AP63300WU-7 (Diodes Inc) | Steps 12.6 V or 16.8 V battery to regulated 5 V rail for RF Receiver + 3.3 V LDO | BAT_12V6 / BAT_16V8 | BUCK_5V | 11.1 V / 14.8 V | 12.6 V / 16.8 V | 5V |  | 252.588 mA | 6 mil | 841.116 mA | 12 mil |  | 100 | 3.364 W | 90% | 3.364 W | 0.374 W |  |  | Medium |  |  |  | C32 = 10 µF at VIN C2A = 22µF / C2B = 22µF in parallel to Vout C33 =. 100 pF between SW/FB C34 = 0.1 µF (100 nF) between BST/SW | R11 = 56.2 kΩ between SW/FB R12 = 10 kΩ in series with R1 | L1 = 3.3 µH between SW/FB |  | if EN is left floating, the device still automatically enables once the voltage reaches the EN logic high threshold. (typical 1.2V, rising), When the EN voltage falls below its logic low threshold (typical 1.1V, falling), the internal SS voltage discharges to ground and device operation disables. | Link | Link | Link | Link | LTC3633A - Analog Device INC
RF Receiver | Wireless receiver for flight control signals | BUCK_5V |  | 5.0 V |  |  | 30 mA | 60 mA | 6 mil |  |  |  | 100 (50-85) | [6 empty] | Medium | ≤ 50 @ 5 V input | [7 empty] | Link
LDO 3.3V TLV75533PDYDR (Texas Instruments) | Steps 5V Buck to regulated 3.3V rail | BUCK_5V | LDO_3V3_A | 5.0 V |  | 3.3 V |  | 203.384 mA | 6 mil | 203.344mA | 6 mil | 0.04 mA (40 µA) | 100 | 1.017 W | 66 % | 0.537 W | 0.277 W | 82 °C | 125 °C (operational) 150 °C (max) |  |  |  |  | C35 = 1 µF ceramic at IN/GND, placed right at the pins C36 = 1 µF ceramic at OUT/GND, placed right at the pins D2 = 20V / 1A |  |  |  | Schottky diode - acts as a reverse-current protection clamp. Cathode → LDO OUT (3.3 V rail) Anode → LDO IN (5 V rail) 20 V / 1 A Schottky diode Quiescent current = Ground Current | Link | Link | Link | Link | LT1763-3.3
LoRa RYLR998 (Reyax) | @ 14 dBm | LDO_3V3_A |  | 3.3 V | 3.6 V |  | 115.5 mA | 144.375 mA | 6 mil | [19 empty] | Link | Link
IMU (BNO085) | 9-axis absolute orientation sensor | LDO_3V3_A |  | 3.3 V | 3.6 V |  |  | 18.3 mA |  |  |  |  | 100 | [6 empty] | High | ≤33 ? | ~11 ? | N/A (clean LDO output) | C1 = 0.1 µF at VDD, C2 = 0.1 µF at VDDIO, C3 = 10 µF bulk nearby. | R1 = R2 = R3 = R4 = |  |  |  | Link | Link
IMU (BNO085):VDD | [6 empty] | 7.5 mA |  | 6 mil
IMU (BNO085):VDDIO | [6 empty] | 7.14 mA |  | 6 mil
LDO 3.3V TLV75533PDYDR (Texas Instruments) | Steps 5V Buck to regulated 3.3V rail | BUCK_5V | LDO_3V3_B | 5.0 V |  | 3.3 V |  | 409.509 mA | 6 mil | 409.469 mA | 6 mil | 0.04 mA (40 µA) | 100 | 2.048 W | 66 % | 1.081 W | 0.557 W | 108.19°C | 125 °C (operational) 150 °C (max) |  |  |  |  | C35 = 1 µF ceramic at IN/GND, placed right at the pins C36 = 1 µF ceramic at OUT/GND, placed right at the pins D2 = 20V / 1A |  |  |  | Schottky diode - acts as a reverse-current protection clamp. Cathode → LDO OUT (3.3 V rail) Anode → LDO IN (5 V rail) 20 V / 1 A Schottky diode Quiescent current = Ground Current | Link | Link | Link | Link | LT1763-3.3
Microcontroller |  | LDO_3V3_B |  | 3.3 V | 3.6 V |  |  | 327.316 mA |  |  |  |  | 100 | [15 empty] | Link | Link
Microcontroller : Total VDD/VDDA/VREF+ | VDD is the main digital supply voltage for the microcontroller. | [6 empty] | 320 mA
Microcontroller : VDD | [7 empty] | 60 mA | 6 mil
Microcontroller : VDD2 | [7 empty] | 60 mA | 6 mil
Microcontroller : VDD3 | [7 empty] | 60 mA | 6 mil
Microcontroller : VDD4 | [7 empty] | 60 mA | 6 mil
Microcontroller : VDD5 | [7 empty] | 60 mA | 6 mil
Microcontroller (ADC) : VDDA | powers the analog domain of the MCU, which includes the ADC (Analog-to-Digital Converter), DAC, and analog reference circuits like VREF+ | [5 empty] | 1.6 mA | 1.8 mA | 6 mil
Microcontroller (ADC): VREF+ | provides the reference voltage used by the ADC (Analog-to-Digital Converter) and DAC (Digital-to-Analog Converter) inside the MCU. The ADC converts analog voltages (on input pins like PA0, PC0, etc.) into digital values between 0 and VREF+. | [5 empty] | 0.3 mA (300 µA) | 0.5 mA (500 µA) | 6 mil
Microcontroller : VDDUSB | not used tied to VDD | [6 empty] | 25 mA | 6 mil
Microcontroller : VBat | not used tied to VDD | [5 empty] | 0.00173 mA (1.73 µA) | 0.0155 mA (15.5 µA) | 6 mil
Microcontroller : VCAP1 (Output) | outputs of the MCU’s internal 1.2 V voltage regulator. The MCU uses that internal regulator to power its CPU core and logic running at 1.2 V, even though you feed it 3.3 V on VDD. | [5 empty] | 0 mA | 0 mA
Microcontroller : VCAP2 (Output) | [6 empty] | 0 mA | 0 mA
Microcontroller: GPIO | [5 empty] | 3.3 V |  |  |  | 25 mA | 6 mil | [16 empty] | DO NOT USE: PC13, PC14 PC15 PI8 |  | Link
Microcontroller: GPIO
Microcontroller: GPIO
LED: Red PD6 |  |  |  |  | 2.0 V |  | 10 mA | 20 mA | 6 mil | [15 empty] | R1 = 130 Ω | [5 empty] | Link
LED: Yellow PD2 |  |  |  |  | 2.0 V |  | 10 mA | 20 mA | 6 mil | [15 empty] | R1 = 130 Ω | [5 empty] | Link
LED: Blue |  |  |  |  | 3.0 V |  | 10 mA | 20 mA | 6 mil | [15 empty] | R1 = 30 Ω
LED: Green PD4 |  |  |  |  | 3.0 V |  | 10 mA | 20 mA | 6 mil | [15 empty] | R1 = 30 Ω
LED: White |  |  |  |  | 3.0 V |  | 10 mA | 20 mA | 6 mil | [15 empty] | R1 = 30 Ω
Oscillator (NX3225GA) | MCU clock reference (passive crystal) | LDO_3V3_B |  | 3.3 V |  |  |  | 0 mA (draw through MCU) | 6 mil |  |  |  | N/A | [6 empty] | High | ≤11 ? | ~11 ? | N/A (uses pF load caps) | Two ≈ 15 pF l(12 pF-now ) load capacitors to GND (for XTAL load, not power decoupling); place close to MCU XTAL pins; short, symmetric traces; optional ground guard ring |  |  |  | Crystal CL=8 pF, Drive 10–200 µW | Link | Link
Barometer (BMP581) |  | LDO_3V3_B |  | 3.3 V | 3.6 V |  |  | 0.26 mA (260 µA) |  |  |  |  | 100 | [10 empty] | C27 = 100 nF C28 = 100 nF | R7 = 4.7 k R8 = 4.7 k |  |  |  | Link | Link
Barometer (BMP581): VDD | [8 empty] | 6 mil | [11 empty] | 50 mVpp
Barometer (BMP581): VDDIO | [8 empty] | 6 mil
Bill of Material (BOM)
https://www.advancedpcb.com/en-us/tools/trace-width-calculator/
-
https://tracewidthcalculator.com/
| Temperature Rise | 10
| Ambient Temp | 25
| Copper | 1 oz
mVpp = millivolts peak-to-peak
Allowed Ripple / Noise | The maximum voltage fluctuation that the device can safely tolerate on its supply without malfunctioning. (This is your design limit.) | [11 empty] | From rail → device
Estimated Ripple / Noise | The actual expected ripple on that supply rail once your regulator + caps + layout are in place. (What the device will “see.”) | [11 empty] | From rail → device
Local capacitance | tells you how much capacitance you have (the numbers).
Local decoupling | tells you how you’re using and placing it.

## New Components
Domain: 16.8 V
Item # | *Ref Des | Qty per Board | *Qty | Manufacturer | *Mfg Part # | Description / Value | *Package | Voltage - Rated | Current - Rated | Power - Rated | Type | Your Instructions / Notes | Unit Cost | Total Cost | Website
1 | C32 | 1 | 1 | Murata Electronics | GRM21BR61H106KE43L | Capacitor 10 uF | 805 | 50 V |  |  | Surface Mount |  | 0.3 | 0.3 | link
2 | U$55 | 1 | 1 | Diodes Inc. | AP62300TWU-7 | 5 V Buck Converter | SOT-23-6 Thin | 18 V |  |  | Surface Mount |  | 0.3 | 0.3 | link
|  | 1 |  |  |  | Capacitor 1000 uF |  | 35V |  |  | Surface Mount
[6 empty] | Capacitor 470 uF |  | 35V |  |  | Surface Mount
Domain: 5V
Item # | *Ref Des | Qty per Board | *Qty | Manufacturer | *Mfg Part # | Description / Value | *Package | Voltage - Rated | Current - Rated | Power - Rated | Type | Your Instructions / Notes | Unit Cost | Total Cost | Website
3 | C34 | 1 | 1 | Samsung Electromechanics | CL05A104KA5NNNC | Capacitor 100nF | 402 | 25V |  |  | Surface Mount |  | 0.1 | 0.1 | link
4 | L1 | 1 | 1 | Murata Electronics | LQM21PN3R3MGRD | Inductor 3.3 µH | 805 |  | 1A |  | Surface Mount |  | 0.17 | 0.17 | link
5 | C33 | 1 | 1 | YAGEO | CC0402JRNPO9BN101 | Capacitor 100 pF | 402 | 50 V |  |  | Surface Mount |  | 0.08 | 0.08 | link
6 | R11 | 1 | 1 | Panasonic Electronic Components | ERJ-2RKF5622X | Resistors 56.2k | 402 |  |  | 0.1 W | Surface Mount |  | 0.1 | 0.1 | link
7 | R12 | 1 | 1 | Samsung Electromechanics | RC1005F103CS | Resistors 10k | 402 |  |  | 0.063 W | Surface Mount |  | 0.1 | 0.1 | link
8 | C2A,C2B | 2 | 2 | Samsung Electromechanics | CL21A226MOQNNNE | Capacitor 22 µF | 805 | 16V |  |  | Surface Mount |  | 0.27 | 0.54 | link
Domain: 3.3V
Item # | *Ref Des | Qty per Board | *Qty | Manufacturer | *Mfg Part # | Description / Value | *Package | Voltage - Rated | Current - Rated | Power - Rated | Type | Your Instructions / Notes | Unit Cost | Total Cost | Website
9 | U33 | 1 | 1 | Texas Instruments | TLV75533PDYDR | 3.3 V LDO | SC-74A | 5.5 V |  |  | Surface Mount |  | 0.29 | 0.29 | link
10 | C35, C36 | 2 | 2 | Samsung Electromechanics | CL05A105KP5NNNC | Capacitor 1uF | 402 | 10V |  |  | Surface Mount |  | 0.1 | 0.2 | link
13 | D2 | 1 | 1 | MCC (Micro Commercial Components) | SM5817PL-TP | Schottky Diode | SOD-123 | 20V | 1A |  | Surface Mount |  | 0.15 | 0.15 | link
Bulk Cap
[7 empty] | 50nH | 150 nH | 300 nH | 600 nH | 900 nH | 1200 nH | 1500 nH | Rankings
| B41866C5108M000 |  | 1000 µF | 110m Ohm | 0.11 Ohm | 25V | 15.084 V | 13.45 V | 12.602 V | 12.61 V | 12.775 V | 12.975 V | 13.154 V | 1
| EKYC250ELL821MJ16S |  | 820 µF | 100m Ohm | 0.1 Ohm | 25V | 14.671 V | 13.107 V | 12.609 V | 12.717 V | 13.009 V | 13.261 V | 13.485 V | 2
| EGXF250ELL751MJ16S |  | 750 µF | 94m Ohm | 0.094 Ohm | 25V | 14.401 V | 12.904 V | 12.61 V | 12.827 V | 13.161 V | 13.445 V | 13.696 V | 3
| EGXF250ELL911MK15S |  | 910 µF | 82m Ohm | 0.082 Ohm | 25V | 13.767 V | 12.608 V | 12.608 V | 12.799 V | 13.146 V | 13.443 V | 13.703 V | 4
| B41858C5477M000 |  | 470 µF | 118m Ohm | 0.118 Ohm | 25V | 15.455 V | 13.893 V | 12.986 V | 12.990 V | 13.323 V | 13.611 V | 13.863 V | 5

## Old Components
16.8 V
Item # | *Ref Des | *Qty | Manufacturer | *Mfg Part # | Description / Value | *Package | Voltage - Rated | Current - Rated | Power - Rated | Type | Your Instructions / Notes | Unit Cost | Total Cost | Website
9 | C32 | 1 | Samsung Electromechanics | GRM21BC81D106KE51L | Capacitor 10 uF | 805 | 20 V |  |  | Surface Mount |  | 0.24 | 0.24 | link
34 | U$55 | 1 | Diodes Inc. | AP62300TWU-7 | 5 V Buck Converter | SOT-23-6 Thin | 18 V |  |  | Surface Mount |  | 0.3 | 0.3 | link
5V
Item # | *Ref Des | *Qty | Manufacturer | *Mfg Part # | Description / Value | *Package |  |  |  | Type | Your Instructions / Notes | Unit Cost | Total Cost | Website
5 | C34 | 1 | Samsung Electromechanics | CL05A104KA5NNNC | Capacitor 100nF | 402 | 25V |  |  | Surface Mount |  | 0.09 | 0.09 | link
21 | L1 | 1 | Bourns Inc. | CWF1610-3R3K | Inductor 3.3 µH | 603 |  | 500 mA |  | Surface Mount |  | 0.15 | 0.15 | link
10 | C33 | 1 | Wurth Electronik | 885012005013 | Capacitor 100 pF | 402 | 10V |  |  | Surface Mount |  | 0.1 | 0.1 | link
26 | R11 | 1 | Panasonic Electronic Components | ERJ-2RKF5622X | Resistors 56.2k | 402 |  |  | 0.1 W | Surface Mount |  | 0.1 | 0.1 | link
22 | R12 | 1 | Samsung Electromechanics | RC1005F103CS | Resistors 10k | 402 |  |  | 0.063 W | Surface Mount |  | 0.1 | 0.1 | link
4 | C2A,C2B | 2 | Samsung Electromechanics | CL05A226MQ5N6J8 | Capacitor 22 µF | 402 | 6.3V |  |  | Surface Mount |  | 0.13 | 0.26 | link
3.3 V
Item # | *Ref Des | *Qty | Manufacturer | *Mfg Part # | Description / Value | *Package |  |  |  | Type | Your Instructions / Notes | Unit Cost | Total Cost | Website
37 | U33 | 1 | Texas Instruments | TLV75533PDYDR | 3.3 V LDO | SC-74A | 5.5 V |  |  | Surface Mount |  | 0.29 | 0.29 | link
7 | C35, C36 | 2 | Samsung Electromechanics | CL05A105KP5NNNC | Capacitor 1uF | 402 | 10V |  |  | Surface Mount |  | 0.08 | 0.16 | link
13 | D2 | 1 | onsemi | SM5817PL-TP | Schottky Diode | SOD-123 | 20V | 500 mA |  | Surface Mount |  | 0.15 | 0.15 | link

## Motor 4S Conversion
Voltage (V) | Current (A) | Thrust (G) | Power (W) | Efficieny (G/W) | Speed (RPM)
16.8 | 1.4674 | 133.2 | 24.6154 | 5.4113 | 5629.48
16.8 | 2.668 | 222 | 44.7552 | 4.9603 | 7036.85
16.8 | 3.6018 | 310.8 | 60.4195 | 5.144 | 8250.79
16.8 | 6.2031 | 399.6 | 104.0558 | 3.8402 | 9311.32
16.8 | 8.2708 | 488.4 | 138.7411 | 3.5202 | 10245.12
16.8 | 31.9493 | 972.36 | 535.9435 | 1.8143 | MAX

## Motor 3S Conversion
Voltage (V) | Current (A) | Thrust (G) | Power (W) | Efficieny (G/W) | Speed (RPM)
12.6 | 1.1 | 75 | 13.86 | 5.4113 | 4220
12.6 | 2 | 125 | 25.2 | 4.9603 | 5275
12.6 | 2.7 | 175 | 34.02 | 5.144 | 6185
12.6 | 4.65 | 225 | 58.59 | 3.8402 | 6980
12.6 | 6.2 | 275 | 78.12 | 3.5202 | 7680
12.6 | 23.95 | 547.5 | 301.77 | 1.8143 | MAX

## Motor Data Conversion
Motor DataSheet (2-blade)
14.8 V 4S
Thrust
Weight (lbs): | 3.895
Hover Weight (g) | 1766.7423
Ascend Weight (g) | 3533.4846
Hover per motor (x4) (g): | 441.6856
Ascend per motor (x4 - Double) (g): | 883.3711
Power
Interpolation between 300g and 500g (P442) (W): | 87.5743
P340 Total (W) | 350.2971
Interpolation between 700g and 900g (P884) (W): | 226.1886
P680 Total (w) | 904.7543
Current | 10.5 V | Current | 11.1 V | Current | 12.6 V
Hover per motor Current (A) | 8.3404 | Hover per motor Current (A) | 7.8896 | Hover per motor Current (A) | 6.9503
Hover Total Current (A) | 33.3616 | Hover Total Current (A) | 31.5583 | Hover Total Current (A) | 27.8014
Ascend per motor Current (A) | 21.5418 | Ascend per motor Current (A) | 20.3773 | Ascend per motor Current (A) | 17.9515
Ascend Total Current (A) | 86.1671 | Ascend Total Current (A) | 81.5094 | Ascend Total Current (A) | 71.8059
Efficiency
Hover Efficiency (g/W) | 5.0436
Ascend Efficiency (g/W) | 3.9055