## Power Budget
Identification / Role |  |  |  | Electrical Inputs | [9 empty] | Power + Efficiency | [5 empty] | Noise / Ripple Design |  |  |  | Passive Components |  |  | Protection / Documentation
Component | Function / Role | Source Rail | Output Rail | V_in (V) nominal | V_in (V) max | V_out (V) | I_typ_in (mA) | I_peak_in (mA) | Trace_width_in | I_peak_out (mA) | Trace_width_out (mil) | I_quiescent (mA) | Duty (%) | P_in (W) | η (%) | P_out (W) | P_loss (W) | P_dissapation (heat) | P_dissapation_max (heat) | Noise Sensitivity | Allowed Ripple/Noise (mVpp) | Est. Ripple (mVpp) | Post-Filter Type | Local Capacitance (F) | Resistors (Ω) | Inductance (H) | Protection | Notes | Datasheet | Design | Distributor | AutoDesk Fusion File | LT Spice File
Battery | Main power source for entire system (12 AWG up to 30 A) Hover: 9.4 min Ascend: 3.6 min |  | BAT_12V6 / BAT_16V8 |  |  | 12.6 V max 11.1 V nominal 10.5 V low |  | 86535.034 mA |  |  |  |  | 100 |  | 100 | 133200 | [11 empty] | 2 oz copper pour 8AWG-12AWG 608 g / 1.34 lbs | Link |  | Link XT90 (Female) / Bullet (Male) 4.0 mm Bullet (Male/Female)
Monitoring Circuit | Battery Warning indicates voltage drop below 10.5 V (3.3 V / cell with voltage sag) | BAT_12V6 / BAT_16V8 | BAT_12V6 / BAT_16V8 | 11.1 V / 14.8 V | 12.6 V / 16.8 V | Good: 1.134 V (max) - 1.026 V Warning: 1.026 V - 0.945 V Critical: 0.945 V > |  | 0.32 mA | 6 mil |  | 6 mil | [12 empty] | C37 = 100 nF to GND, right next to ADC pin | R14 = 47 kΩ (Top) R15 = 4.7 kΩ (Bottom) R9 = 1kΩ (Midpoint) to ADC pin |  |  | R1 in series to GND with R3 and the midpoint connected to C1 going to GND. Keep R3 and C1 as close to MCU pin as possible. MCU pin (Vain = PC0 pin 15) volatage analog input V |  | Link | LED Diode White/Red/Yellow/Green/Blue
ESC + motor #1 | Converts battery DC (14.8 V) to 3-phase AC for motor control (12 AWG up tp 20 A) | BAT_12V6 / BAT_16V8 |  | 11.1 V / 14.8 V | 12.6 V / 16.8 V |  | 8347.2 mA | 21571.26 mA |  |  |  |  | 100 (0-100) | [6 empty] | low | ≤ 444 @ VBat input | [5 empty] | 3.2 V | Based on motor data: 5 A @ hover (~74 W), 9 A @ climb (~132 W). XT90 (Female) | Link (ESCs) Link (Motors) |  | Link XT60 (Female) to Bullet Connectors Bullet (Male/Female)
ESC + motor #2 | Converts battery DC (14.8 V) to 3-phase AC for motor control (12 AWG up tp 20 A) | BAT_12V6 / BAT_16V8 |  | 11.1 V / 14.8 V | 12.6 V / 16.8 V |  | 8347.2 mA | 21571.26 mA |  |  |  |  | 100 (0-100) | [6 empty] | low | ≤ 444 @ VBat input | [5 empty] | 3.2 V | Based on motor data: 5 A @ hover (~74 W), 9 A @ climb (~132 W).
ESC + motor #3 | Converts battery DC (14.8 V) to 3-phase AC for motor control (12 AWG up tp 20 A) | BAT_12V6 / BAT_16V8 |  | 11.1 V / 14.8 V | 12.6 V / 16.8 V |  | 8347.2 mA | 21571.26 mA |  |  |  |  | 100 (0-100) | [6 empty] | low | ≤ 444 @ VBat input | [5 empty] | 3.2 V | Based on motor data: 5 A @ hover (~74 W), 9 A @ climb (~132 W).
ESC + motor #4 | Converts battery DC (14.8 V) to 3-phase AC for motor control (12 AWG up tp 20 A) | BAT_12V6 / BAT_16V8 |  | 11.1 V / 14.8 V | 12.6 V / 16.8 V |  | 8347.2 mA | 21571.26 mA |  |  |  |  | 100 (0-100) | [6 empty] | low | ≤ 444 @ VBat input | [5 empty] | 3.2 V | Based on motor data: 5 A @ hover (~74 W), 9 A @ climb (~132 W).
Buck Converter 5 AP63300WU-7 (Diodes Inc) | Steps 12.6 V or 16.8 V battery to regulated 5 V rail for RF Receiver + 3.3 V LDO | BAT_12V6 / BAT_16V8 | BUCK_5V | 11.1 V / 14.8 V | 12.6 V / 16.8 V | 5V |  | 252.588 mA | 6 mil | 841.116 mA | 12 mil |  | 100 | 3.364 W | 90% | 3.364 W | 0.374 W |  |  | Medium |  |  |  | C32 = 10 µF at VIN C2A = 22µF / C2B = 22µF in parallel to Vout C33 =. 100 pF between SW/FB C34 = 0.1 µF (100 nF) between BST/SW | R11 = 56.2 kΩ between SW/FB R12 = 10 kΩ in series with R1 | L1 = 3.3 µH between SW/FB |  | if EN is left floating, the device still automatically enables once the voltage reaches the EN logic high threshold. (typical 1.2V, rising), When the EN voltage falls below its logic low threshold (typical 1.1V, falling), the internal SS voltage discharges to ground and device operation disables. | Link | Link | Link | Link | LTC3633A - Analog Device INC
RF Receiver | Wireless receiver for flight control signals | BUCK_5V |  | 5.0 V |  |  | 30 mA | 60 mA | 6 mil |  |  |  | 100 (50-85) | [6 empty] | Medium | ≤ 50 @ 5 V input | [7 empty] | Link
LDO 3.3V TLV75533PDYDR (Texas Instruments) | Steps 5V Buck to regulated 3.3V rail | BUCK_5V | LDO_3V3_A | 5.0 V |  | 3.3 V |  | 203.384 mA | 6 mil | 203.344mA | 6 mil | 0.04 mA (40 µA) | 100 | 1.017 W | 66 % | 0.537 W | 0.277 W | 82 °C | 125 °C (operational) 150 °C (max) |  |  |  |  | C35 = 1 µF ceramic at IN/GND, placed right at the pins C36 = 1 µF ceramic at OUT/GND, placed right at the pins D2 = 20V / 1A |  |  |  | Schottky diode - acts as a reverse-current protection clamp. Cathode → LDO OUT (3.3 V rail) Anode → LDO IN (5 V rail) 20 V / 1 A Schottky diode Quiescent current = Ground Current | Link | Link | Link | Link | LT1763-3.3
LoRa RYLR998 (Reyax) | @ 14 dBm | LDO_3V3_A |  | 3.3 V | 3.6 V |  | 115.5 mA | 144.375 mA | 6 mil | [19 empty] | Link | Link
IMU (BNO085) | 9-axis absolute orientation sensor | LDO_3V3_A |  | 3.3 V | 3.6 V |  |  | 18.3 mA |  |  |  |  | 100 | [6 empty] | High | ≤33 ? | ~11 ? | N/A (clean LDO output) | C1 = 0.1 µF at VDD, C2 = 0.1 µF at VDDIO, C3 = 10 µF bulk nearby. | R1 = R2 = R3 = R4 = |  |  |  | Link | Link
IMU (BNO085):VDD | [6 empty] | 7.5 mA |  | 6 mil
IMU (BNO085):VDDIO | [6 empty] | 7.14 mA |  | 6 mil
LDO 3.3V TLV75533PDYDR (Texas Instruments) | Steps 5V Buck to regulated 3.3V rail | BUCK_5V | LDO_3V3_B | 5.0 V |  | 3.3 V |  | 409.509 mA | 6 mil | 409.469 mA | 6 mil | 0.04 mA (40 µA) | 100 | 2.048 W | 66 % | 1.081 W | 0.557 W | 108.19°C | 125 °C (operational) 150 °C (max) |  |  |  |  | C35 = 1 µF ceramic at IN/GND, placed right at the pins C36 = 1 µF ceramic at OUT/GND, placed right at the pins D2 = 20V / 1A |  |  |  | Schottky diode - acts as a reverse-current protection clamp. Cathode → LDO OUT (3.3 V rail) Anode → LDO IN (5 V rail) 20 V / 1 A Schottky diode Quiescent current = Ground Current | Link | Link | Link | Link | LT1763-3.3
Microcontroller |  | LDO_3V3_B |  | 3.3 V | 3.6 V |  |  | 327.316 mA |  |  |  |  | 100 | [15 empty] | Link | Link
Microcontroller : Total VDD/VDDA/VREF+ | VDD is the main digital supply voltage for the microcontroller. | [6 empty] | 320 mA
Microcontroller : VDD | [7 empty] | 60 mA | 6 mil
Microcontroller : VDD2 | [7 empty] | 60 mA | 6 mil
Microcontroller : VDD3 | [7 empty] | 60 mA | 6 mil
Microcontroller : VDD4 | [7 empty] | 60 mA | 6 mil
Microcontroller : VDD5 | [7 empty] | 60 mA | 6 mil
Microcontroller (ADC) : VDDA | powers the analog domain of the MCU, which includes the ADC (Analog-to-Digital Converter), DAC, and analog reference circuits like VREF+ | [5 empty] | 1.6 mA | 1.8 mA | 6 mil
Microcontroller (ADC): VREF+ | provides the reference voltage used by the ADC (Analog-to-Digital Converter) and DAC (Digital-to-Analog Converter) inside the MCU. The ADC converts analog voltages (on input pins like PA0, PC0, etc.) into digital values between 0 and VREF+. | [5 empty] | 0.3 mA (300 µA) | 0.5 mA (500 µA) | 6 mil
Microcontroller : VDDUSB | not used tied to VDD | [6 empty] | 25 mA | 6 mil
Microcontroller : VBat | not used tied to VDD | [5 empty] | 0.00173 mA (1.73 µA) | 0.0155 mA (15.5 µA) | 6 mil
Microcontroller : VCAP1 (Output) | outputs of the MCU’s internal 1.2 V voltage regulator. The MCU uses that internal regulator to power its CPU core and logic running at 1.2 V, even though you feed it 3.3 V on VDD. | [5 empty] | 0 mA | 0 mA
Microcontroller : VCAP2 (Output) | [6 empty] | 0 mA | 0 mA
Microcontroller: GPIO | [5 empty] | 3.3 V |  |  |  | 25 mA | 6 mil | [16 empty] | DO NOT USE: PC13, PC14 PC15 PI8 |  | Link
Microcontroller: GPIO
Microcontroller: GPIO
LED: Red PD6 |  |  |  |  | 2.0 V |  | 10 mA | 20 mA | 6 mil | [15 empty] | R1 = 130 Ω | [5 empty] | Link
LED: Yellow PD2 |  |  |  |  | 2.0 V |  | 10 mA | 20 mA | 6 mil | [15 empty] | R1 = 130 Ω | [5 empty] | Link
LED: Blue |  |  |  |  | 3.0 V |  | 10 mA | 20 mA | 6 mil | [15 empty] | R1 = 30 Ω
LED: Green PD4 |  |  |  |  | 3.0 V |  | 10 mA | 20 mA | 6 mil | [15 empty] | R1 = 30 Ω
LED: White |  |  |  |  | 3.0 V |  | 10 mA | 20 mA | 6 mil | [15 empty] | R1 = 30 Ω
Oscillator (NX3225GA) | MCU clock reference (passive crystal) | LDO_3V3_B |  | 3.3 V |  |  |  | 0 mA (draw through MCU) | 6 mil |  |  |  | N/A | [6 empty] | High | ≤11 ? | ~11 ? | N/A (uses pF load caps) | Two ≈ 15 pF l(12 pF-now ) load capacitors to GND (for XTAL load, not power decoupling); place close to MCU XTAL pins; short, symmetric traces; optional ground guard ring |  |  |  | Crystal CL=8 pF, Drive 10–200 µW | Link | Link
Barometer (BMP581) |  | LDO_3V3_B |  | 3.3 V | 3.6 V |  |  | 0.26 mA (260 µA) |  |  |  |  | 100 | [10 empty] | C27 = 100 nF C28 = 100 nF | R7 = 4.7 k R8 = 4.7 k |  |  |  | Link | Link
Barometer (BMP581): VDD | [8 empty] | 6 mil | [11 empty] | 50 mVpp
Barometer (BMP581): VDDIO | [8 empty] | 6 mil
Bill of Material (BOM)
https://www.advancedpcb.com/en-us/tools/trace-width-calculator/
-
https://tracewidthcalculator.com/
| Temperature Rise | 10
| Ambient Temp | 25
| Copper | 1 oz
mVpp = millivolts peak-to-peak
Allowed Ripple / Noise | The maximum voltage fluctuation that the device can safely tolerate on its supply without malfunctioning. (This is your design limit.) | [11 empty] | From rail → device
Estimated Ripple / Noise | The actual expected ripple on that supply rail once your regulator + caps + layout are in place. (What the device will “see.”) | [11 empty] | From rail → device
Local capacitance | tells you how much capacitance you have (the numbers).
Local decoupling | tells you how you’re using and placing it.

## Passive Components
Capacitors
0.1 | µF | C37, C34 | 2 |  | 0.19 | 10
10 | µF | C32 | 1 |  | 0.08 | 100
22 | µF | C2A, C2B | 2 |  | 0.17 | 10
100 | pF | C33 | 1 |  | 0.05 | 10
1 | µF | C35,C36 | 1 |  | 0.15 | 10
7
Resistors
47 | kΩ | R14 | 1 |  | 0.14 | 10
5 | kΩ | R15 | 1 |  | 0.19 | 10
1 | kΩ | R9 | 1 |  | 0.14 | 10
56.2 | kΩ | R11
56 | kΩ |  | 1 |  | 0.35 | 10
200 | Ω |  | 1 |  | 0.14 | 10
10 | kΩ | R12 | 1 |  | 0.14 | 10
6
Inductors
3.3 | µH | L1 | 1
1
|  |  | Total | 14

## Circuit Design
Circuit Design

## Motor Data Conversion
Motor DataSheet (2-blade)
14.8 V 4S
Thrust
Weight (lbs): | 3.895
Hover Weight (g) | 1766.7423
Ascend Weight (g) | 3533.4846
Hover per motor (x4) (g): | 441.6856
Ascend per motor (x4 - Double) (g): | 883.3711
Power
Interpolation between 300g and 500g (P442) (W): | 87.5743
P340 Total (W) | 350.2971
Interpolation between 700g and 900g (P884) (W): | 226.1886
P680 Total (w) | 904.7543
Current | 10.5 V | Current | 11.1 V | Current | 12.6 V
Hover per motor Current (A) | 8.3404 | Hover per motor Current (A) | 7.8896 | Hover per motor Current (A) | 6.9503
Hover Total Current (A) | 33.3616 | Hover Total Current (A) | 31.5583 | Hover Total Current (A) | 27.8014
Ascend per motor Current (A) | 21.5418 | Ascend per motor Current (A) | 20.3773 | Ascend per motor Current (A) | 17.9515
Ascend Total Current (A) | 86.1671 | Ascend Total Current (A) | 81.5094 | Ascend Total Current (A) | 71.8059
Efficiency
Hover Efficiency (g/W) | 5.0436
Ascend Efficiency (g/W) | 3.9055

## Power Notes
Subsystem / Rail | Detailed Info
Battery (CNHL G+Plus 4S 3000 mAh 70C) | Type: 4S LiPo (14.8 V nominal, 16.8 V full, ~13.2 V under load). Capacity: 3.0 Ah (~44 Wh). Discharge: 70 C = 210 A continuous (~250 A burst). Connectors: XT90 main to XT60 branches. Bus caps: 1000–2200 µF ≥ 35 V + 4.7–10 µF ceramics near XT90. ESC caps: 470–1000 µF ≥ 35 V each + 1 µF + 0.1 µF ceramics. Optional TVS 22–26 V standoff and fuse/polyfuse. Feeds ESCs and 5 V buck.
5 V Buck Converter | Input: 14.8 V battery. Output: 5 V @ 1 A target. Efficiency ≈ 90–95%. Output ripple ≤ 50 mVpp. Inductor ≈ 10–22 µH, output caps 2×47 µF ceramics, input cap 47–100 µF electrolytic.
3.3 V LDO Regulator | Input: 5 V from buck. Output: 3.3 V @ 0.5 A target. Dropout ≤ 0.5 V. PSRR ≥ 60 dB @ 500 kHz. Input cap 4.7 µF, output cap 10 µF. Feeds MCU, IMU, baro, oscillator.
ESC / Motors | 4× 40 A ESCs. Input: 13.2–16.8 V. Output: 3-phase AC to motors. Per-ESC caps: 470–1000 µF ≥ 35 V. Total current ≈ 100 A cont / 160 A peak.

## Definitions
Name | Definition
Duty Cycle | the percentage of time a signal is ON during one complete cycle
Duty Cycle = (Ton / T) x 100%
Duty Cycle = (I_typ / I_peak) x 100%
Voltage (V): | the electrical potential difference between two points
how much "push" or "pressure" an electric charge feels that makes current flow
Water analogy: Water pressure
Electrical Meanin: Push that drives electrons through a circuit
Curent (A) | Water analogy: Flow rate (gallons/sec)
Electrical meaning: How many electrons move per second
Resistance | Water analogy: Hose Width
Electrical meaning: How hard it is for ecltrons to flow
Capacitors | Capacitors are used in circuits for energy storage, smoothing voltage fluctuations
Noise
Definition:
* Random, broadband, or high-frequency interference riding on the DC voltage.
It comes from switching edges, motor commutation, RF coupling, or digital logic.
Example:
* ESC PWM edges inject short bursts of EMI.
* MCU clock harmonics coupling into analog lines.
What fixes it:
* Ceramic capacitors (1 µF, 0.1 µF) close to pins
* Ferrite beads, shielding, ground planes
Ripple
Definition:
* Periodic voltage variation at a known frequency, caused by switching or rectification.
It’s predictable, repeating noise tied to the power conversion process.
Example:
* Buck converter switching at 500 kHz → produces a 500 kHz sawtooth ripple.
* Measured as peak-to-peak (mVpp).
What fixes it:
* Output capacitors
* Low ESR components
* LC filters