## Sheet1
Off PCB
Name | Quantity | Price Per Unit ($) | Total Price ($) | Link
CNHL 6200mAh 14.8V 4S 30C Lipo Battery with XT90 Plug Lipo Battery with XT90 Plug | 2 | 59.99 | 119.98 | link
Bistook XT90 to 4mm Bullet Plug Male/Female, 12AWG (Battery-PCB) | 1 | 8.99 | 8.99 | link
Genuine AMASS Nylon XT90 Male / Female Connectors with End Cap | 1 | 5.49 | 5.49 | link
10 Gauge Silicone Wire (2 PCS) 10 FT Red + 10 FT Black Tinned Copper Core, Flexible 10 AWG High Temp Wire for Battery, Automotive, Solar, RC Car, Drones etc. | 1 | 17.99 | 17.99 | link
2pcs XT60H (XT60 Upgarded Female Connector Plug to 4mm Banana Plugs Battery Charge Lead Adapter Cable 12awg 30cm (ESCs-PCB) | 2 | 8.99 | 17.98 | link
4.0mm Male Female Banana Plug Bullet Connector Adapter for RC Lipo Battery ESC Motors 20 set (PCB) | 1 | 9.99 | 9.99 | link
Gemfan LR 7035 2-Blade Propeller (4 Set) | 2 | 5.49 | 10.98 | link
Emax ECO II Series 2807-1300KV Motor | 4 | 26.16 | 104.64 | link
30A RC Brushless Motor Electric Speed Controller ESC 3A UBEC with XT60 & 3.5mm Bullet Plugs | 4 | 17.99 | 71.96 | link
LED Diode White/Red/Yellow/Green/Blue | 1 | 11.99 | 11.99 | link